## Annual Oct 19
| Central Coast Council | [5 empty] | Central Coast Council
| Monitoring Data – Kincumber Landfill | [5 empty] | Monitoring Data – Kincumber Landfill
Licence Number: | 6052 |  |  |  |  | Licence Number: | 6052
Date Sampled: | 2019-10-16 |  |  |  |  | Date Sampled: | 2019-10-16
Date Obtained: | 2019-10-25 |  |  |  |  | Date Obtained: | 2019-10-25
Date Published: | 2019-11-04 |  |  |  |  | Date Published: | 2019-11-04
Sampling Point | Pollutant | Pollutant | Units | Concentration/ Value | EPL Limit (Source) | Sampling Point | Pollutant | Pollutant | Units | Concentration/ Value | EPL Limit (Source)
(EPA ID No.) | Type |  |  |  |  | (EPA ID No.) | Type
ST01 (4) | Surface water | pH | pH Units | 8.21¹ | 6.5 to 8.0 (ANZG) | MW4 (5) | Groundwater | Standing Water Level | mBTOC | 4.52 | N/A
ST01 (4) | Surface water | Conductivity | µS/cm | 324 | 125 to 2,200 (ANZG) | MW4 (5) | Groundwater | pH | pH Units | 4.75¹ | 6.5 to 8.0 (ANZG)
ST01 (4) | Surface water | TSS | mg/L | 14 | N/A | MW4 (5) | Groundwater | Conductivity | µS/cm | 1618 | 125 to 2,200 (ANZG)
ST01 (4) | Surface water | Ammonia as N | mg/L | 0.012 | 0.9 (ANZG) | MW4 (50) | Groundwater | Methane | %v/v | 0 | 1.25 (NSW EPA)
ST01 (4) | Surface water | TOC | mg/L | 12 | N/A | MW4 (5) | Groundwater | TDS | mg/L | 940 | N/A
ST01 (4) | Surface water | BOD5 | mg/L | <5 | N/A | MW4 (5) | Groundwater | Alkalinity | mg/L | <5 | N/A
ST02 (3) | Surface water | pH | pH Units | 7.78 | 6.5 to 8.0 (ANZG) | MW4 (5) | Groundwater | Sulfate | mg/L | 46 | N/A
ST02 (3) | Surface water | Conductivity | µS/cm | 482.8 | 125 to 2,200 (ANZG) | MW4 (5) | Groundwater | Chloride | mg/L | 440 | N/A
ST02 (3) | Surface water | TSS | mg/L | <5 | N/A | MW4 (5) | Groundwater | Calcium | mg/L | 14 | N/A
ST02 (3) | Surface water | Ammonia as N | mg/L | 0.035 | 0.9 (ANZG) | MW4 (5) | Groundwater | Magnesium | mg/L | 33 | N/A
ST02 (3) | Surface water | TOC | mg/L | 6.4 | N/A | MW4 (5) | Groundwater | Sodium | mg/L | 240 | N/A
ST02 (3) | Surface water | BOD5 | mg/L | <5 | N/A | MW4 (5) | Groundwater | Potassium | mg/L | 4.5 | N/A
SW01 (1) | Surface water | pH | pH Units | Dry | 6.5 to 8.0 (ANZG) | MW4 (5) | Groundwater | Ammonia | mg/L | 0.034 | 0.9 (ANZG)
SW01 (1) | Surface water | Conductivity | µS/cm | Dry | 125 to 2,200 (ANZG) | MW4 (5) | Groundwater | Total Organic Carbon | mg/L | 10 | N/A
SW01 (1) | Surface water | TSS | mg/L | Dry | N/A | MW5 (6) | Groundwater | Standing Water Level | mBTOC | 2.63 | N/A
SW01 (1) | Surface water | Ammonia as N | mg/L | Dry | 0.9 (ANZG) | MW5 (6) | Groundwater | pH | pH Units | 6.23¹ | 6.5 to 8.0 (ANZG)
SW01 (1) | Surface water | TOC | mg/L | Dry | N/A | MW5 (6) | Groundwater | Conductivity | µS/cm | 977 | 125 to 2,200 (ANZG)
SW01 (1) | Surface water | BOD5 | mg/L | Dry | N/A | MW5 (51) | Groundwater | Methane | %v/v | 0 | 1.25 (NSW EPA)
SW02 (2) | Surface water | pH | pH Units | Dry | 6.5 to 8.0 (ANZG) | MW5 (6) | Groundwater | TDS | mg/L | 570 | N/A
SW02 (2) | Surface water | Conductivity | µS/cm | Dry | 125 to 2,200 (ANZG) | MW5 (6) | Groundwater | Alkalinity | mg/L | 93 | N/A
SW02 (2) | Surface water | TSS | mg/L | Dry | N/A | MW5 (6) | Groundwater | Sulfate | mg/L | 29 | N/A
SW02 (2) | Surface water | Ammonia as N | mg/L | Dry | 0.9 (ANZG) | MW5 (6) | Groundwater | Chloride | mg/L | 270 | N/A
SW02 (2) | Surface water | TOC | mg/L | Dry | N/A | MW5 (6) | Groundwater | Calcium | mg/L | 16 | N/A
SW02 (2) | Surface water | BOD5 | mg/L | Dry | N/A | MW5 (6) | Groundwater | Magnesium | mg/L | 28 | N/A
GMW1S (30) | Sub Surface Landfill Gas | Methane | %v/v | 0 | 1.25 (NSW EPA) | MW5 (6) | Groundwater | Sodium | mg/L | 150 | N/A
GMW1D (32) | Sub Surface Landfill Gas | Methane | %v/v | 0 | 1.25 (NSW EPA) | MW5 (6) | Groundwater | Potassium | mg/L | 6.2 | N/A
GMW2S (33) | Sub Surface Landfill Gas | Methane | %v/v | 0 | 1.25 (NSW EPA) | MW5 (6) | Groundwater | Ammonia | mg/L | <0.005 | 0.9 (ANZG)
GMW2D (34) | Sub Surface Landfill Gas | Methane | %v/v | 0 | 1.25 (NSW EPA) | MW5 (6) | Groundwater | Total Organic Carbon | mg/L | 2.1 | N/A
GMW3S (35) | Sub Surface Landfill Gas | Methane | %v/v | 0 | 1.25 (NSW EPA) | MW6 (7) | Groundwater | Standing Water Level | mBTOC | 10.11 | N/A
GMW3D (36) | Sub Surface Landfill Gas | Methane | %v/v | 0 | 1.25 (NSW EPA) | MW6 (7) | Groundwater | pH | pH Units | 4.94¹ | 6.5 to 8.0 (ANZG)
GMW4S (37) | Sub Surface Landfill Gas | Methane | %v/v | 0 | 1.25 (NSW EPA) | MW6 (7) | Groundwater | Conductivity | µS/cm | 175 | 125 to 2,200 (ANZG)
GMW4D (38) | Sub Surface Landfill Gas | Methane | %v/v | 0 | 1.25 (NSW EPA) | MW6 (52) | Groundwater | Methane | %v/v | 0 | 1.25 (NSW EPA)
GMW5S (39) | Sub Surface Landfill Gas | Methane | %v/v | 0 | 1.25 (NSW EPA) | MW6 (7) | Groundwater | TDS | mg/L | 420 | N/A
GMW5D (40) | Sub Surface Landfill Gas | Methane | %v/v | 0 | 1.25 (NSW EPA) | MW6 (7) | Groundwater | Alkalinity | mg/L | 13 | N/A
GMW6S (41) | Sub Surface Landfill Gas | Methane | %v/v | 0 | 1.25 (NSW EPA) | MW6 (7) | Groundwater | Sulfate | mg/L | 70 | N/A
GMW7S (42) | Sub Surface Landfill Gas | Methane | %v/v | 0 | 1.25 (NSW EPA) | MW6 (7) | Groundwater | Chloride | mg/L | 190 | N/A
GMW7D (43) | Sub Surface Landfill Gas | Methane | %v/v | 0 | 1.25 (NSW EPA) | MW6 (7) | Groundwater | Calcium | mg/L | 1.8 | N/A
GMW8S (44) | Sub Surface Landfill Gas | Methane | %v/v | 0 | 1.25 (NSW EPA) | MW6 (7) | Groundwater | Magnesium | mg/L | 12 | N/A
GMW8D (45) | Sub Surface Landfill Gas | Methane | %v/v | 0 | 1.25 (NSW EPA) | MW6 (7) | Groundwater | Sodium | mg/L | 130 | N/A
GMW9S (46) | Sub Surface Landfill Gas | Methane | %v/v | 0 | 1.25 (NSW EPA) | MW6 (7) | Groundwater | Potassium | mg/L | 2 | N/A
GMW9D (47) | Sub Surface Landfill Gas | Methane | %v/v | 0 | 1.25 (NSW EPA) | MW6 (7) | Groundwater | Ammonia | mg/L | 0.03 | 0.9 (ANZG)
GMW10D (48) | Sub Surface Landfill Gas | Methane | %v/v | 0 | 1.25 (NSW EPA) | MW6 (7) | Groundwater | Total Organic Carbon | mg/L | 4.3 | N/A
GMW11S (49) | Sub Surface Landfill Gas | Methane | %v/v | 0 | 1.25 (NSW EPA) | MW7 (8) | Groundwater | Standing Water Level | mBTOC | 6.21 | N/A
GMW11D (50) | Sub Surface Landfill Gas | Methane | %v/v | 0 | 1.25 (NSW EPA) | MW7 (8) | Groundwater | pH | pH Units | 4.67¹ | 6.5 to 8.0 (ANZG)
Traverse 1 (14) | Surface Gas | Methane | ppm | <5* | 500 (NSW EPA) | MW7 (8) | Groundwater | Conductivity | µS/cm | 1882 | 125 to 2,200 (ANZG)
Traverse 2 (15) | Surface Gas | Methane | ppm | <5* | 500 (NSW EPA) | MW7 (53) | Groundwater | Methane | %v/v | 0 | 1.25 (NSW EPA)
Traverse 3 (16) | Surface Gas | Methane | ppm | 425* | 500 (NSW EPA) | MW7 (8) | Groundwater | TDS | mg/L | 1200 | N/A
Traverse 4 (17) | Surface Gas | Methane | ppm | 35* | 500 (NSW EPA) | MW7 (8) | Groundwater | Alkalinity | mg/L | <5 | N/A
Traverse 5 (18) | Surface Gas | Methane | ppm | <5* | 500 (NSW EPA) | MW7 (8) | Groundwater | Sulfate | mg/L | 87 | N/A
Traverse 6 (19) | Surface Gas | Methane | ppm | 17* | 500 (NSW EPA) | MW7 (8) | Groundwater | Chloride | mg/L | 580 | N/A
Traverse 7 (20) | Surface Gas | Methane | ppm | <5* | 500 (NSW EPA) | MW7 (8) | Groundwater | Calcium | mg/L | 1.1 | N/A
Traverse 8 (21) | Surface Gas | Methane | ppm | <5* | 500 (NSW EPA) | MW7 (8) | Groundwater | Magnesium | mg/L | 26 | N/A
Traverse 9 (22) | Surface Gas | Methane | ppm | <5* | 500 (NSW EPA) | MW7 (8) | Groundwater | Sodium | mg/L | 220 | N/A
Traverse 10 (23) | Surface Gas | Methane | ppm | <5* | 500 (NSW EPA) | MW7 (8) | Groundwater | Potassium | mg/L | 1.7 | N/A
Weighbridge & Office (25) | Landfill Gas Accumulation | Methane | %v/v | <0.0005* | 1.25 (NSW EPA) | MW7 (8) | Groundwater | Ammonia | mg/L | 0.12 | 0.9 (ANZG)
Toilet (26) | Landfill Gas Accumulation | Methane | %v/v | <0.0005* | 1.25 (NSW EPA) | MW7 (8) | Groundwater | Total Organic Carbon | mg/L | 7 | N/A
Office (27) | Landfill Gas Accumulation | Methane | %v/v | <0.0005* | 1.25 (NSW EPA)
Maintenance Shed (28) | Landfill Gas Accumulation | Methane | %v/v | <0.0005* | 1.25 (NSW EPA)
* denotes maximum concentration recorded.
1 dentoes pH is attributed to local geology.
2 managed in accordance with existing EPA approved risk assessment matrix.
3 value does not exceed pH adjusted criteria of 2.33 mg/L

## Quarterly April 19
| Central Coast Council | [5 empty] | Central Coast Council
| Monitoring Data – Kincumber Landfill | [5 empty] | Monitoring Data – Kincumber Landfill
Licence Number: | 6052 |  |  |  |  | Licence Number: | 6052
Date Sampled: | 2019-04-22 |  |  |  |  | Date Sampled: | 2019-04-16
Date Obtained: | 2019-04-29 |  |  |  |  | Date Obtained: | 2019-04-29
Date Published: | 2019-04-30 |  |  |  |  | Date Published: | 2019-04-30
Sampling Point | Pollutant | Pollutant | Units | Concentration/ Value | EPL Limit (Source) | Sampling Point | Pollutant | Pollutant | Units | Concentration/ Value | EPL Limit (Source)
(EPA ID No.) | Type |  |  |  |  | (EPA ID No.) | Type
ST01 (4) | Surface water | pH | pH Units | 7.48 | 6.5 to 8.0 (ANZECC) | MW4 (5) | Groundwater | Standing Water Level | mBTOC | 4.6 | N/A
ST01 (4) | Surface water | Conductivity | µS/cm | 440.2 | 125 to 2,200 (ANZECC) | MW4 (5) | Groundwater | pH | pH Units | 3.86 | 6.5 to 8.0 (ANZECC)
ST01 (4) | Surface water | TSS | mg/L | 13 | N/A | MW4 (5) | Groundwater | Conductivity | µS/cm | 170 | 125 to 2,200 (ANZECC)
ST01 (4) | Surface water | Ammonia as N | mg/L | 0.03 | 0.9 (ANZECC) | MW4 (50) | Groundwater | Methane | %v/v | 0 | 1.25 (NSW EPA)
ST01 (4) | Surface water | TOC | mg/L | 15 | N/A | MW4 (5) | Groundwater | TDS | mg/L | 950 | N/A
ST01 (4) | Surface water | BOD5 | mg/L | <5 | N/A | MW4 (5) | Groundwater | Alkalinity | mg/L | <5 | N/A
ST02 (3) | Surface water | pH | pH Units | Dry | 6.5 to 8.0 (ANZECC) | MW4 (5) | Groundwater | Sulfate | mg/L | 40 | N/A
ST02 (3) | Surface water | Conductivity | µS/cm | Dry | 125 to 2,200 (ANZECC) | MW4 (5) | Groundwater | Chloride | mg/L | 490 | N/A
ST02 (3) | Surface water | TSS | mg/L | Dry | N/A | MW4 (5) | Groundwater | Calcium | mg/L | 2 | N/A
ST02 (3) | Surface water | Ammonia as N | mg/L | Dry | 0.9 (ANZECC) | MW4 (5) | Groundwater | Magnesium | mg/L | 31 | N/A
ST02 (3) | Surface water | TOC | mg/L | Dry | N/A | MW4 (5) | Groundwater | Sodium | mg/L | 230 | N/A
ST02 (3) | Surface water | BOD5 | mg/L | Dry | N/A | MW4 (5) | Groundwater | Potassium | mg/L | 3.8 | N/A
SW01 (1) | Surface water | pH | pH Units | Dry | 6.5 to 8.0 (ANZECC) | MW4 (5) | Groundwater | Ammonia | mg/L | 0.07 | 0.9 (ANZECC)
SW01 (1) | Surface water | Conductivity | µS/cm | Dry | 125 to 2,200 (ANZECC) | MW4 (5) | Groundwater | Total Organic Carbon | mg/L | 15 | N/A
SW01 (1) | Surface water | TSS | mg/L | Dry | N/A | MW5 (6) | Groundwater | Standing Water Level | mBTOC | 3 | N/A
SW01 (1) | Surface water | Ammonia as N | mg/L | Dry | 0.9 (ANZECC) | MW5 (6) | Groundwater | pH | pH Units | 7.51 | 6.5 to 8.0 (ANZECC)
SW01 (1) | Surface water | TOC | mg/L | Dry | N/A | MW5 (6) | Groundwater | Conductivity | µS/cm | 471.7 | 125 to 2,200 (ANZECC)
SW01 (1) | Surface water | BOD5 | mg/L | Dry | N/A | MW5 (51) | Groundwater | Methane | %v/v | 0 | 1.25 (NSW EPA)
SW02 (2) | Surface water | pH | pH Units | Dry | 6.5 to 8.0 (ANZECC) | MW5 (6) | Groundwater | TDS | mg/L | 270 | N/A
SW02 (2) | Surface water | Conductivity | µS/cm | Dry | 125 to 2,200 (ANZECC) | MW5 (6) | Groundwater | Alkalinity | mg/L | 160 | N/A
SW02 (2) | Surface water | TSS | mg/L | Dry | N/A | MW5 (6) | Groundwater | Sulfate | mg/L | 16 | N/A
SW02 (2) | Surface water | Ammonia as N | mg/L | Dry | 0.9 (ANZECC) | MW5 (6) | Groundwater | Chloride | mg/L | 43 | N/A
SW02 (2) | Surface water | TOC | mg/L | Dry | N/A | MW5 (6) | Groundwater | Calcium | mg/L | 33 | N/A
SW02 (2) | Surface water | BOD5 | mg/L | Dry | N/A | MW5 (6) | Groundwater | Magnesium | mg/L | 15 | N/A
GMW1S (30) | Sub Surface Landfill Gas | Methane | %v/v | 0 | 1.25 (NSW EPA) | MW5 (6) | Groundwater | Sodium | mg/L | 29 | N/A
GMW1D (32) | Sub Surface Landfill Gas | Methane | %v/v | 0 | 1.25 (NSW EPA) | MW5 (6) | Groundwater | Potassium | mg/L | 4.9 | N/A
GMW2S (33) | Sub Surface Landfill Gas | Methane | %v/v | 0 | 1.25 (NSW EPA) | MW5 (6) | Groundwater | Ammonia | mg/L | 0.01 | 0.9 (ANZECC)
GMW2D (34) | Sub Surface Landfill Gas | Methane | %v/v | 0 | 1.25 (NSW EPA) | MW5 (6) | Groundwater | Total Organic Carbon | mg/L | 8 | N/A
GMW3S (35) | Sub Surface Landfill Gas | Methane | %v/v | 0 | 1.25 (NSW EPA) | MW6 (7) | Groundwater | Standing Water Level | mBTOC | 4 | N/A
GMW3D (36) | Sub Surface Landfill Gas | Methane | %v/v | 0 | 1.25 (NSW EPA) | MW6 (7) | Groundwater | pH | pH Units | 4.87 | 6.5 to 8.0 (ANZECC)
GMW4S (37) | Sub Surface Landfill Gas | Methane | %v/v | 0 | 1.25 (NSW EPA) | MW6 (7) | Groundwater | Conductivity | µS/cm | 823 | 125 to 2,200 (ANZECC)
GMW4D (38) | Sub Surface Landfill Gas | Methane | %v/v | 0 | 1.25 (NSW EPA) | MW6 (52) | Groundwater | Methane | %v/v | 0 | 1.25 (NSW EPA)
GMW5S (39) | Sub Surface Landfill Gas | Methane | %v/v | 0 | 1.25 (NSW EPA) | MW6 (7) | Groundwater | TDS | mg/L | 430 | N/A
GMW5D (40) | Sub Surface Landfill Gas | Methane | %v/v | 0 | 1.25 (NSW EPA) | MW6 (7) | Groundwater | Alkalinity | mg/L | 12 | N/A
GMW6S (41) | Sub Surface Landfill Gas | Methane | %v/v | 0 | 1.25 (NSW EPA) | MW6 (7) | Groundwater | Sulfate | mg/L | 62 | N/A
GMW7S (42) | Sub Surface Landfill Gas | Methane | %v/v | 0 | 1.25 (NSW EPA) | MW6 (7) | Groundwater | Chloride | mg/L | 190 | N/A
GMW7D (43) | Sub Surface Landfill Gas | Methane | %v/v | 0 | 1.25 (NSW EPA) | MW6 (7) | Groundwater | Calcium | mg/L | 1.9 | N/A
GMW8S (44) | Sub Surface Landfill Gas | Methane | %v/v | 0 | 1.25 (NSW EPA) | MW6 (7) | Groundwater | Magnesium | mg/L | 12 | N/A
GMW8D (45) | Sub Surface Landfill Gas | Methane | %v/v | 0 | 1.25 (NSW EPA) | MW6 (7) | Groundwater | Sodium | mg/L | 130 | N/A
GMW9S (46) | Sub Surface Landfill Gas | Methane | %v/v | 0 | 1.25 (NSW EPA) | MW6 (7) | Groundwater | Potassium | mg/L | 1.9 | N/A
GMW9D (47) | Sub Surface Landfill Gas | Methane | %v/v | 0 | 1.25 (NSW EPA) | MW6 (7) | Groundwater | Ammonia | mg/L | 0.02 | 0.9 (ANZECC)
GMW10D (48) | Sub Surface Landfill Gas | Methane | %v/v | 0 | 1.25 (NSW EPA) | MW6 (7) | Groundwater | Total Organic Carbon | mg/L | 2.3 | N/A
GMW11S (49) | Sub Surface Landfill Gas | Methane | %v/v | 0 | 1.25 (NSW EPA) | MW7 (8) | Groundwater | Standing Water Level | mBTOC | 3.3 | N/A
GMW11D (50) | Sub Surface Landfill Gas | Methane | %v/v | 0 | 1.25 (NSW EPA) | MW7 (8) | Groundwater | pH | pH Units | 3.81 | 6.5 to 8.0 (ANZECC)
Traverse 1 (14) | Surface Gas | Methane | ppm | <5* | 500 (NSW EPA) | MW7 (8) | Groundwater | Conductivity | µS/cm | 1646 | 125 to 2,200 (ANZECC)
Traverse 2 (15) | Surface Gas | Methane | ppm | <5* | 500 (NSW EPA) | MW7 (53) | Groundwater | Methane | %v/v | 0 | 1.25 (NSW EPA)
Traverse 3 (16) | Surface Gas | Methane | ppm | 823* | 500 (NSW EPA) | MW7 (8) | Groundwater | TDS | mg/L | 910 | N/A
Traverse 4 (17) | Surface Gas | Methane | ppm | 2300* | 500 (NSW EPA) | MW7 (8) | Groundwater | Alkalinity | mg/L | <5 | N/A
Traverse 5 (18) | Surface Gas | Methane | ppm | <5* | 500 (NSW EPA) | MW7 (8) | Groundwater | Sulfate | mg/L | 110 | N/A
Traverse 6 (19) | Surface Gas | Methane | ppm | <5* | 500 (NSW EPA) | MW7 (8) | Groundwater | Chloride | mg/L | 420 | N/A
Traverse 7 (20) | Surface Gas | Methane | ppm | <5* | 500 (NSW EPA) | MW7 (8) | Groundwater | Calcium | mg/L | 2.3 | N/A
Traverse 8 (21) | Surface Gas | Methane | ppm | <5* | 500 (NSW EPA) | MW7 (8) | Groundwater | Magnesium | mg/L | 23 | N/A
Traverse 9 (22) | Surface Gas | Methane | ppm | <5* | 500 (NSW EPA) | MW7 (8) | Groundwater | Sodium | mg/L | 170 | N/A
Traverse 10 (23) | Surface Gas | Methane | ppm | <5* | 500 (NSW EPA) | MW7 (8) | Groundwater | Potassium | mg/L | 2.3 | N/A
Weighbridge & Office (25) | Landfill Gas Accumulation | Methane | %v/v | <0.0005* | 1.25 (NSW EPA) | MW7 (8) | Groundwater | Ammonia | mg/L | 0.37 | 0.9 (ANZECC)
Toilet (26) | Landfill Gas Accumulation | Methane | %v/v | <0.0005* | 1.25 (NSW EPA) | MW7 (8) | Groundwater | Total Organic Carbon | mg/L | 5.2 | N/A
Office (27) | Landfill Gas Accumulation | Methane | %v/v | <0.0005* | 1.25 (NSW EPA)
Maintenance Shed (28) | Landfill Gas Accumulation | Methane | %v/v | <0.0005* | 1.25 (NSW EPA)
* denotes maximum concentration recorded.
1 dentoes pH is attributed to local geology.
2 managed in accordance with existing EPA approved risk assessment matrix.

## Quarterly Jan 19
| Central Coast Council | [5 empty] | Central Coast Council
| Monitoring Data – Kincumber Landfill | [5 empty] | Monitoring Data – Kincumber Landfill
Licence Number: | 6052 |  |  |  |  | Licence Number: | 6052
Date Sampled: | 2019-01-22 |  |  |  |  | Date Sampled: | 2019-01-22
Date Obtained: | 2019-02-04 |  |  |  |  | Date Obtained: | 2019-02-04
Date Published: | 2019-02-04 |  |  |  |  | Date Published: | 2019-02-04
Sampling Point | Pollutant | Pollutant | Units | Concentration/ Value | EPL Limit (Source) | Sampling Point | Pollutant | Pollutant | Units | Concentration/ Value | EPL Limit (Source)
(EPA ID No.) | Type |  |  |  |  | (EPA ID No.) | Type
ST01 (4) | Surface water | pH | pH Units | 6.391 | 6.5 to 8.0 (ANZECC) | MW4 (5) | Groundwater | Standing Water Level | mBTOC | 4.58 | N/A
ST01 (4) | Surface water | Conductivity | µS/cm | 500 | 125 to 2,200 (ANZECC) | MW4 (5) | Groundwater | pH | pH Units | 3.861 | 6.5 to 8.0 (ANZECC)
ST01 (4) | Surface water | TSS | mg/L | 50 | N/A | MW4 (5) | Groundwater | Conductivity | µS/cm | 1698 | 125 to 2,200 (ANZECC)
ST01 (4) | Surface water | Ammonia as N | mg/L | 0.03 | 0.9 (ANZECC) | MW4 (50) | Groundwater | Methane | %v/v | 0 | 1.25 (NSW EPA)
ST01 (4) | Surface water | TOC | mg/L | 16 | N/A | MW4 (5) | Groundwater | TDS | mg/L | 850 | N/A
ST01 (4) | Surface water | BOD5 | mg/L | 5 | N/A | MW4 (5) | Groundwater | Alkalinity | mg/L | <5 | N/A
ST02 (3) | Surface water | pH | pH Units | Dry | 6.5 to 8.0 (ANZECC) | MW4 (5) | Groundwater | Sulfate | mg/L | 51 | N/A
ST02 (3) | Surface water | Conductivity | µS/cm | Dry | 125 to 2,200 (ANZECC) | MW4 (5) | Groundwater | Chloride | mg/L | 470 | N/A
ST02 (3) | Surface water | TSS | mg/L | Dry | N/A | MW4 (5) | Groundwater | Calcium | mg/L | 2.7 | N/A
ST02 (3) | Surface water | Ammonia as N | mg/L | Dry | 0.9 (ANZECC) | MW4 (5) | Groundwater | Magnesium | mg/L | 24 | N/A
ST02 (3) | Surface water | TOC | mg/L | Dry | N/A | MW4 (5) | Groundwater | Sodium | mg/L | 200 | N/A
ST02 (3) | Surface water | BOD5 | mg/L | Dry | N/A | MW4 (5) | Groundwater | Potassium | mg/L | 3.7 | N/A
SW01 (1) | Surface water | pH | pH Units | Dry | 6.5 to 8.0 (ANZECC) | MW4 (5) | Groundwater | Ammonia | mg/L | 0.05 | 0.9 (ANZECC)
SW01 (1) | Surface water | Conductivity | µS/cm | Dry | 125 to 2,200 (ANZECC) | MW4 (5) | Groundwater | Total Organic Carbon | mg/L | 8.6 | N/A
SW01 (1) | Surface water | TSS | mg/L | Dry | N/A | MW5 (6) | Groundwater | Standing Water Level | mBTOC | 3.78 | N/A
SW01 (1) | Surface water | Ammonia as N | mg/L | Dry | 0.9 (ANZECC) | MW5 (6) | Groundwater | pH | pH Units | 6.75 | 6.5 to 8.0 (ANZECC)
SW01 (1) | Surface water | TOC | mg/L | Dry | N/A | MW5 (6) | Groundwater | Conductivity | µS/cm | 543 | 125 to 2,200 (ANZECC)
SW01 (1) | Surface water | BOD5 | mg/L | Dry | N/A | MW5 (51) | Groundwater | Methane | %v/v | 0 | 1.25 (NSW EPA)
SW02 (2) | Surface water | pH | pH Units | Dry | 6.5 to 8.0 (ANZECC) | MW5 (6) | Groundwater | TDS | mg/L | 310 | N/A
SW02 (2) | Surface water | Conductivity | µS/cm | Dry | 125 to 2,200 (ANZECC) | MW5 (6) | Groundwater | Alkalinity | mg/L | 110 | N/A
SW02 (2) | Surface water | TSS | mg/L | Dry | N/A | MW5 (6) | Groundwater | Sulfate | mg/L | 27 | N/A
SW02 (2) | Surface water | Ammonia as N | mg/L | Dry | 0.9 (ANZECC) | MW5 (6) | Groundwater | Chloride | mg/L | 110 | N/A
SW02 (2) | Surface water | TOC | mg/L | Dry | N/A | MW5 (6) | Groundwater | Calcium | mg/L | 12 | N/A
SW02 (2) | Surface water | BOD5 | mg/L | Dry | N/A | MW5 (6) | Groundwater | Magnesium | mg/L | 15 | N/A
GMW1S (30) | Sub Surface Landfill Gas | Methane | %v/v | 0 | 1.25 (NSW EPA) | MW5 (6) | Groundwater | Sodium | mg/L | 59 | N/A
GMW1D (32) | Sub Surface Landfill Gas | Methane | %v/v | 0 | 1.25 (NSW EPA) | MW5 (6) | Groundwater | Potassium | mg/L | 3.8 | N/A
GMW2S (33) | Sub Surface Landfill Gas | Methane | %v/v | 0 | 1.25 (NSW EPA) | MW5 (6) | Groundwater | Ammonia | mg/L | 0.02 | 0.9 (ANZECC)
GMW2D (34) | Sub Surface Landfill Gas | Methane | %v/v | 0 | 1.25 (NSW EPA) | MW5 (6) | Groundwater | Total Organic Carbon | mg/L | 16 | N/A
GMW3S (35) | Sub Surface Landfill Gas | Methane | %v/v | 0 | 1.25 (NSW EPA) | MW6 (7) | Groundwater | Standing Water Level | mBTOC | 4.56 | N/A
GMW3D (36) | Sub Surface Landfill Gas | Methane | %v/v | 0 | 1.25 (NSW EPA) | MW6 (7) | Groundwater | pH | pH Units | 5.291 | 6.5 to 8.0 (ANZECC)
GMW4S (37) | Sub Surface Landfill Gas | Methane | %v/v | 0 | 1.25 (NSW EPA) | MW6 (7) | Groundwater | Conductivity | µS/cm | 837 | 125 to 2,200 (ANZECC)
GMW4D (38) | Sub Surface Landfill Gas | Methane | %v/v | 0 | 1.25 (NSW EPA) | MW6 (52) | Groundwater | Methane | %v/v | 0 | 1.25 (NSW EPA)
GMW5S (39) | Sub Surface Landfill Gas | Methane | %v/v | 0 | 1.25 (NSW EPA) | MW6 (7) | Groundwater | TDS | mg/L | 480 | N/A
GMW5D (40) | Sub Surface Landfill Gas | Methane | %v/v | 0 | 1.25 (NSW EPA) | MW6 (7) | Groundwater | Alkalinity | mg/L | 9 | N/A
GMW6S (41) | Sub Surface Landfill Gas | Methane | %v/v | 0 | 1.25 (NSW EPA) | MW6 (7) | Groundwater | Sulfate | mg/L | 71 | N/A
GMW7S (42) | Sub Surface Landfill Gas | Methane | %v/v | 0 | 1.25 (NSW EPA) | MW6 (7) | Groundwater | Chloride | mg/L | 230 | N/A
GMW7D (43) | Sub Surface Landfill Gas | Methane | %v/v | 0 | 1.25 (NSW EPA) | MW6 (7) | Groundwater | Calcium | mg/L | 1.8 | N/A
GMW8S (44) | Sub Surface Landfill Gas | Methane | %v/v | 0 | 1.25 (NSW EPA) | MW6 (7) | Groundwater | Magnesium | mg/L | 12 | N/A
GMW8D (45) | Sub Surface Landfill Gas | Methane | %v/v | 0 | 1.25 (NSW EPA) | MW6 (7) | Groundwater | Sodium | mg/L | 130 | N/A
GMW9S (46) | Sub Surface Landfill Gas | Methane | %v/v | 0 | 1.25 (NSW EPA) | MW6 (7) | Groundwater | Potassium | mg/L | 1.9 | N/A
GMW9D (47) | Sub Surface Landfill Gas | Methane | %v/v | 0 | 1.25 (NSW EPA) | MW6 (7) | Groundwater | Ammonia | mg/L | 0.03 | 0.9 (ANZECC)
GMW10D (48) | Sub Surface Landfill Gas | Methane | %v/v | 0 | 1.25 (NSW EPA) | MW6 (7) | Groundwater | Total Organic Carbon | mg/L | 1.8 | N/A
GMW11S (49) | Sub Surface Landfill Gas | Methane | %v/v | 0 | 1.25 (NSW EPA) | MW7 (8) | Groundwater | Standing Water Level | mBTOC | 7.91 | N/A
GMW11D (50) | Sub Surface Landfill Gas | Methane | %v/v | 0 | 1.25 (NSW EPA) | MW7 (8) | Groundwater | pH | pH Units | 6.6 | 6.5 to 8.0 (ANZECC)
Traverse 1 (14) | Surface Gas | Methane | ppm | <5* | 500 (NSW EPA) | MW7 (8) | Groundwater | Conductivity | µS/cm | 456 | 125 to 2,200 (ANZECC)
Traverse 2 (15) | Surface Gas | Methane | ppm | <5* | 500 (NSW EPA) | MW7 (53) | Groundwater | Methane | %v/v | 0 | 1.25 (NSW EPA)
Traverse 3 (16) | Surface Gas | Methane | ppm | 525* | 500 (NSW EPA) | MW7 (8) | Groundwater | TDS | mg/L | 140 | N/A
Traverse 4 (17) | Surface Gas | Methane | ppm | 71* | 500 (NSW EPA) | MW7 (8) | Groundwater | Alkalinity | mg/L | 55 | N/A
Traverse 5 (18) | Surface Gas | Methane | ppm | <5* | 500 (NSW EPA) | MW7 (8) | Groundwater | Sulfate | mg/L | 11 | N/A
Traverse 6 (19) | Surface Gas | Methane | ppm | 3800* | 500 (NSW EPA) | MW7 (8) | Groundwater | Chloride | mg/L | 29 | N/A
Traverse 7 (20) | Surface Gas | Methane | ppm | <5* | 500 (NSW EPA) | MW7 (8) | Groundwater | Calcium | mg/L | 14 | N/A
Traverse 8 (21) | Surface Gas | Methane | ppm | <5* | 500 (NSW EPA) | MW7 (8) | Groundwater | Magnesium | mg/L | 6.8 | N/A
Traverse 9 (22) | Surface Gas | Methane | ppm | <5* | 500 (NSW EPA) | MW7 (8) | Groundwater | Sodium | mg/L | 16 | N/A
Traverse 10 (23) | Surface Gas | Methane | ppm | <5* | 500 (NSW EPA) | MW7 (8) | Groundwater | Potassium | mg/L | 3 | N/A
Weighbridge & Office (25) | Landfill Gas Accumulation | Methane | %v/v | <0.0005* | 1.25 (NSW EPA) | MW7 (8) | Groundwater | Ammonia | mg/L | 0.22 | 0.9 (ANZECC)
Toilet (26) | Landfill Gas Accumulation | Methane | %v/v | <0.0005* | 1.25 (NSW EPA) | MW7 (8) | Groundwater | Total Organic Carbon | mg/L | 3.5 | N/A
Office (27) | Landfill Gas Accumulation | Methane | %v/v | <0.0005* | 1.25 (NSW EPA)
Maintenance Shed (28) | Landfill Gas Accumulation | Methane | %v/v | <0.0005* | 1.25 (NSW EPA)
* denotes maximum concentration recorded.
1 dentoes pH is attributed to local geology.
2 managed in accordance with existing EPA approved risk assessment matrix.
3 value does not exceed pH adjusted criteria of 2.33 mg/L

## Quarterly July 19
| Central Coast Council | [5 empty] | Central Coast Council
| Monitoring Data – Kincumber Landfill | [5 empty] | Monitoring Data – Kincumber Landfill
Licence Number: | 6052 |  |  |  |  | Licence Number: | 6052
Date Sampled: | 2019-07-24 |  |  |  |  | Date Sampled: | 2019-07-24
Date Obtained: | 2019-08-02 |  |  |  |  | Date Obtained: | 2019-08-02
Date Published: | 2019-08-08 |  |  |  |  | Date Published: | 2019-08-08
Sampling Point | Pollutant | Pollutant | Units | Concentration/ Value | EPL Limit (Source) | Sampling Point | Pollutant | Pollutant | Units | Concentration/ Value | EPL Limit (Source)
(EPA ID No.) | Type |  |  |  |  | (EPA ID No.) | Type
ST01 (4) | Surface water | pH | pH Units | 6.29¹ | 6.5 to 8.0 (ANZECC) | MW4 (5) | Groundwater | Standing Water Level | mBTOC | 4.54 | N/A
ST01 (4) | Surface water | Conductivity | µS/cm | 345 | 125 to 2,200 (ANZECC) | MW4 (5) | Groundwater | pH | pH Units | 4.33¹ | 6.5 to 8.0 (ANZECC)
ST01 (4) | Surface water | TSS | mg/L | 9 | N/A | MW4 (5) | Groundwater | Conductivity | µS/cm | 2152 | 125 to 2,200 (ANZECC)
ST01 (4) | Surface water | Ammonia as N | mg/L | 0.13 | 0.9 (ANZECC) | MW4 (50) | Groundwater | Methane | %v/v | 0 | 1.25 (NSW EPA)
ST01 (4) | Surface water | TOC | mg/L | 11 | N/A | MW4 (5) | Groundwater | TDS | mg/L | 990 | N/A
ST01 (4) | Surface water | BOD5 | mg/L | <5 | N/A | MW4 (5) | Groundwater | Alkalinity | mg/L | <5 | N/A
ST02 (3) | Surface water | pH | pH Units | Dry | 6.5 to 8.0 (ANZECC) | MW4 (5) | Groundwater | Sulfate | mg/L | 37 | N/A
ST02 (3) | Surface water | Conductivity | µS/cm | Dry | 125 to 2,200 (ANZECC) | MW4 (5) | Groundwater | Chloride | mg/L | 510 | N/A
ST02 (3) | Surface water | TSS | mg/L | Dry | N/A | MW4 (5) | Groundwater | Calcium | mg/L | 2.7 | N/A
ST02 (3) | Surface water | Ammonia as N | mg/L | Dry | 0.9 (ANZECC) | MW4 (5) | Groundwater | Magnesium | mg/L | 30 | N/A
ST02 (3) | Surface water | TOC | mg/L | Dry | N/A | MW4 (5) | Groundwater | Sodium | mg/L | 230 | N/A
ST02 (3) | Surface water | BOD5 | mg/L | Dry | N/A | MW4 (5) | Groundwater | Potassium | mg/L | 3.7 | N/A
SW01 (1) | Surface water | pH | pH Units | Dry | 6.5 to 8.0 (ANZECC) | MW4 (5) | Groundwater | Ammonia | mg/L | 0.062 | 0.9 (ANZECC)
SW01 (1) | Surface water | Conductivity | µS/cm | Dry | 125 to 2,200 (ANZECC) | MW4 (5) | Groundwater | Total Organic Carbon | mg/L | 11 | N/A
SW01 (1) | Surface water | TSS | mg/L | Dry | N/A | MW5 (6) | Groundwater | Standing Water Level | mBTOC | 3.06 | N/A
SW01 (1) | Surface water | Ammonia as N | mg/L | Dry | 0.9 (ANZECC) | MW5 (6) | Groundwater | pH | pH Units | 6.40¹ | 6.5 to 8.0 (ANZECC)
SW01 (1) | Surface water | TOC | mg/L | Dry | N/A | MW5 (6) | Groundwater | Conductivity | µS/cm | 620 | 125 to 2,200 (ANZECC)
SW01 (1) | Surface water | BOD5 | mg/L | Dry | N/A | MW5 (51) | Groundwater | Methane | %v/v | 0 | 1.25 (NSW EPA)
SW02 (2) | Surface water | pH | pH Units | Dry | 6.5 to 8.0 (ANZECC) | MW5 (6) | Groundwater | TDS | mg/L | 550 | N/A
SW02 (2) | Surface water | Conductivity | µS/cm | Dry | 125 to 2,200 (ANZECC) | MW5 (6) | Groundwater | Alkalinity | mg/L | 92 | N/A
SW02 (2) | Surface water | TSS | mg/L | Dry | N/A | MW5 (6) | Groundwater | Sulfate | mg/L | 31 | N/A
SW02 (2) | Surface water | Ammonia as N | mg/L | Dry | 0.9 (ANZECC) | MW5 (6) | Groundwater | Chloride | mg/L | 250 | N/A
SW02 (2) | Surface water | TOC | mg/L | Dry | N/A | MW5 (6) | Groundwater | Calcium | mg/L | 14 | N/A
SW02 (2) | Surface water | BOD5 | mg/L | Dry | N/A | MW5 (6) | Groundwater | Magnesium | mg/L | 15 | N/A
GMW1S (30) | Sub Surface Landfill Gas | Methane | %v/v | 0 | 1.25 (NSW EPA) | MW5 (6) | Groundwater | Sodium | mg/L | 53 | N/A
GMW1D (32) | Sub Surface Landfill Gas | Methane | %v/v | 0 | 1.25 (NSW EPA) | MW5 (6) | Groundwater | Potassium | mg/L | 3.9 | N/A
GMW2S (33) | Sub Surface Landfill Gas | Methane | %v/v | 0 | 1.25 (NSW EPA) | MW5 (6) | Groundwater | Ammonia | mg/L | 0.033 | 0.9 (ANZECC)
GMW2D (34) | Sub Surface Landfill Gas | Methane | %v/v | 0 | 1.25 (NSW EPA) | MW5 (6) | Groundwater | Total Organic Carbon | mg/L | 5 | N/A
GMW3S (35) | Sub Surface Landfill Gas | Methane | %v/v | 0 | 1.25 (NSW EPA) | MW6 (7) | Groundwater | Standing Water Level | mBTOC | 9.45 | N/A
GMW3D (36) | Sub Surface Landfill Gas | Methane | %v/v | 0 | 1.25 (NSW EPA) | MW6 (7) | Groundwater | pH | pH Units | 4.88¹ | 6.5 to 8.0 (ANZECC)
GMW4S (37) | Sub Surface Landfill Gas | Methane | %v/v | 0 | 1.25 (NSW EPA) | MW6 (7) | Groundwater | Conductivity | µS/cm | 708 | 125 to 2,200 (ANZECC)
GMW4D (38) | Sub Surface Landfill Gas | Methane | %v/v | 0 | 1.25 (NSW EPA) | MW6 (52) | Groundwater | Methane | %v/v | 0 | 1.25 (NSW EPA)
GMW5S (39) | Sub Surface Landfill Gas | Methane | %v/v | 0 | 1.25 (NSW EPA) | MW6 (7) | Groundwater | TDS | mg/L | 460 | N/A
GMW5D (40) | Sub Surface Landfill Gas | Methane | %v/v | 0 | 1.25 (NSW EPA) | MW6 (7) | Groundwater | Alkalinity | mg/L | 6 | N/A
GMW6S (41) | Sub Surface Landfill Gas | Methane | %v/v | 0 | 1.25 (NSW EPA) | MW6 (7) | Groundwater | Sulfate | mg/L | 62 | N/A
GMW7S (42) | Sub Surface Landfill Gas | Methane | %v/v | 0 | 1.25 (NSW EPA) | MW6 (7) | Groundwater | Chloride | mg/L | 200 | N/A
GMW7D (43) | Sub Surface Landfill Gas | Methane | %v/v | 0 | 1.25 (NSW EPA) | MW6 (7) | Groundwater | Calcium | mg/L | 1.7 | N/A
GMW8S (44) | Sub Surface Landfill Gas | Methane | %v/v | 0 | 1.25 (NSW EPA) | MW6 (7) | Groundwater | Magnesium | mg/L | 11 | N/A
GMW8D (45) | Sub Surface Landfill Gas | Methane | %v/v | 0 | 1.25 (NSW EPA) | MW6 (7) | Groundwater | Sodium | mg/L | 130 | N/A
GMW9S (46) | Sub Surface Landfill Gas | Methane | %v/v | 0 | 1.25 (NSW EPA) | MW6 (7) | Groundwater | Potassium | mg/L | 1.8 | N/A
GMW9D (47) | Sub Surface Landfill Gas | Methane | %v/v | 0 | 1.25 (NSW EPA) | MW6 (7) | Groundwater | Ammonia | mg/L | <0.005 | 0.9 (ANZECC)
GMW10D (48) | Sub Surface Landfill Gas | Methane | %v/v | 0 | 1.25 (NSW EPA) | MW6 (7) | Groundwater | Total Organic Carbon | mg/L | 1.8 | N/A
GMW11S (49) | Sub Surface Landfill Gas | Methane | %v/v | 0 | 1.25 (NSW EPA) | MW7 (8) | Groundwater | Standing Water Level | mBTOC | 6.24 | N/A
GMW11D (50) | Sub Surface Landfill Gas | Methane | %v/v | 0 | 1.25 (NSW EPA) | MW7 (8) | Groundwater | pH | pH Units | 4.11¹ | 6.5 to 8.0 (ANZECC)
Traverse 1 (14) | Surface Gas | Methane | ppm | <5* | 500 (NSW EPA) | MW7 (8) | Groundwater | Conductivity | µS/cm | 1474 | 125 to 2,200 (ANZECC)
Traverse 2 (15) | Surface Gas | Methane | ppm | <5* | 500 (NSW EPA) | MW7 (53) | Groundwater | Methane | %v/v | 0 | 1.25 (NSW EPA)
Traverse 3 (16) | Surface Gas | Methane | ppm | 185* | 500 (NSW EPA) | MW7 (8) | Groundwater | TDS | mg/L | 1100 | N/A
Traverse 4 (17) | Surface Gas | Methane | ppm | 23* | 500 (NSW EPA) | MW7 (8) | Groundwater | Alkalinity | mg/L | <5 | N/A
Traverse 5 (18) | Surface Gas | Methane | ppm | <5* | 500 (NSW EPA) | MW7 (8) | Groundwater | Sulfate | mg/L | 79 | N/A
Traverse 6 (19) | Surface Gas | Methane | ppm | <5* | 500 (NSW EPA) | MW7 (8) | Groundwater | Chloride | mg/L | 540 | N/A
Traverse 7 (20) | Surface Gas | Methane | ppm | <5* | 500 (NSW EPA) | MW7 (8) | Groundwater | Calcium | mg/L | 1 | N/A
Traverse 8 (21) | Surface Gas | Methane | ppm | <5* | 500 (NSW EPA) | MW7 (8) | Groundwater | Magnesium | mg/L | 24 | N/A
Traverse 9 (22) | Surface Gas | Methane | ppm | <5* | 500 (NSW EPA) | MW7 (8) | Groundwater | Sodium | mg/L | 210 | N/A
Traverse 10 (23) | Surface Gas | Methane | ppm | <5* | 500 (NSW EPA) | MW7 (8) | Groundwater | Potassium | mg/L | 1.5 | N/A
Weighbridge & Office (25) | Landfill Gas Accumulation | Methane | %v/v | <0.0005* | 1.25 (NSW EPA) | MW7 (8) | Groundwater | Ammonia | mg/L | 0.18 | 0.9 (ANZECC)
Toilet (26) | Landfill Gas Accumulation | Methane | %v/v | <0.0005* | 1.25 (NSW EPA) | MW7 (8) | Groundwater | Total Organic Carbon | mg/L | 4.7 | N/A
Office (27) | Landfill Gas Accumulation | Methane | %v/v | <0.0005* | 1.25 (NSW EPA)
Maintenance Shed (28) | Landfill Gas Accumulation | Methane | %v/v | <0.0005* | 1.25 (NSW EPA)
* denotes maximum concentration recorded.
1 denotes pH is attributed to local geology.
2 managed in accordance with existing EPA approved risk assessment matrix.