## Sheet1
| Central Coast Council | [5 empty] | Central Coast Council
| Monitoring Data – Kincumber Landfill | [5 empty] | Monitoring Data – Kincumber Landfill
Licence Number: | 6052 |  |  |  |  | Licence Number: | 6052
Date Sampled: | 2020-04-05 |  |  |  |  | Date Sampled: | 2020-04-05
Date Obtained: | 2020-04-23 |  |  |  |  | Date Obtained: | 2020-04-23
Date Published: | [5 empty] | Date Published:
Sampling Point | Pollutant | Pollutant | Units | Concentration/ Value | EPL Limit (Source) | Sampling Point | Pollutant | Pollutant | Units | Concentration/ Value | EPL Limit (Source)
(EPA ID No.) | Type |  |  |  |  | (EPA ID No.) | Type
ST01 (4) | Surface water | pH | pH Units | 7.86 | 6.5 to 8.0 (ANZG) | MW4 (5) | Groundwater | Standing Water Level | mBTOC | 4.73 | N/A
ST01 (4) | Surface water | Conductivity | µS/cm | 464 | 125 to 2,200 (ANZG) | MW4 (5) | Groundwater | pH | pH Units | 5.75 | 6.5 to 8.0 (ANZG)
ST01 (4) | Surface water | TSS | mg/L | 47 | N/A | MW4 (5) | Groundwater | Conductivity | µS/cm | 1525 | 125 to 2,200 (ANZG)
ST01 (4) | Surface water | Ammonia as N | mg/L | 0.01 | 0.9 (ANZG) | MW4 (50) | Groundwater | Methane | %v/v | FLOODED | 1.25 (NSW EPA)
ST01 (4) | Surface water | TOC | mg/L | 16 | N/A | MW4 (5) | Groundwater | TDS | mg/L | 62 | N/A
ST01 (4) | Surface water | BOD5 | mg/L | NT | N/A | MW4 (5) | Groundwater | Alkalinity | mg/L | 210 | N/A
ST02 (3) | Surface water | pH | pH Units | Dry | 6.5 to 8.0 (ANZG) | MW4 (5) | Groundwater | Sulfate | mg/L | 110 | N/A
ST02 (3) | Surface water | Conductivity | µS/cm | Dry | 125 to 2,200 (ANZG) | MW4 (5) | Groundwater | Chloride | mg/L | 760 | N/A
ST02 (3) | Surface water | TSS | mg/L | Dry | N/A | MW4 (5) | Groundwater | Calcium | mg/L | 100 | N/A
ST02 (3) | Surface water | Ammonia as N | mg/L | Dry | 0.9 (ANZG) | MW4 (5) | Groundwater | Magnesium | mg/L | 29 | N/A
ST02 (3) | Surface water | TOC | mg/L | Dry | N/A | MW4 (5) | Groundwater | Sodium | mg/L | 190 | N/A
ST02 (3) | Surface water | BOD5 | mg/L | Dry | N/A | MW4 (5) | Groundwater | Potassium | mg/L | 5.6 | N/A
SW01 (1) | Surface water | pH | pH Units | Dry | 6.5 to 8.0 (ANZG) | MW4 (5) | Groundwater | Ammonia | mg/L | <0.01 | 0.9 (ANZG)
SW01 (1) | Surface water | Conductivity | µS/cm | Dry | 125 to 2,200 (ANZG) | MW4 (5) | Groundwater | Total Organic Carbon | mg/L | 11 | N/A
SW01 (1) | Surface water | TSS | mg/L | Dry | N/A | MW5 (6) | Groundwater | Standing Water Level | mBTOC | 4.32 | N/A
SW01 (1) | Surface water | Ammonia as N | mg/L | Dry | 0.9 (ANZG) | MW5 (6) | Groundwater | pH | pH Units | 5.28 | 6.5 to 8.0 (ANZG)
SW01 (1) | Surface water | TOC | mg/L | Dry | N/A | MW5 (6) | Groundwater | Conductivity | µS/cm | 1094 | 125 to 2,200 (ANZG)
SW01 (1) | Surface water | BOD5 | mg/L | Dry | N/A | MW5 (51) | Groundwater | Methane | %v/v | 0 | 1.25 (NSW EPA)
SW02 (2) | Surface water | pH | pH Units | Dry | 6.5 to 8.0 (ANZG) | MW5 (6) | Groundwater | TDS | mg/L | 38 | N/A
SW02 (2) | Surface water | Conductivity | µS/cm | Dry | 125 to 2,200 (ANZG) | MW5 (6) | Groundwater | Alkalinity | mg/L | 83 | N/A
SW02 (2) | Surface water | TSS | mg/L | Dry | N/A | MW5 (6) | Groundwater | Sulfate | mg/L | 36 | N/A
SW02 (2) | Surface water | Ammonia as N | mg/L | Dry | 0.9 (ANZG) | MW5 (6) | Groundwater | Chloride | mg/L | 420 | N/A
SW02 (2) | Surface water | TOC | mg/L | Dry | N/A | MW5 (6) | Groundwater | Calcium | mg/L | 9.7 | N/A
SW02 (2) | Surface water | BOD5 | mg/L | Dry | N/A | MW5 (6) | Groundwater | Magnesium | mg/L | 25 | N/A
GMW1S (30) | Sub Surface Landfill Gas | Methane | %v/v | 0 | 1.25 (NSW EPA) | MW5 (6) | Groundwater | Sodium | mg/L | 160 | N/A
GMW1D (32) | Sub Surface Landfill Gas | Methane | %v/v | 0.1 | 1.25 (NSW EPA) | MW5 (6) | Groundwater | Potassium | mg/L | 7.5 | N/A
GMW2S (33) | Sub Surface Landfill Gas | Methane | %v/v | 0 | 1.25 (NSW EPA) | MW5 (6) | Groundwater | Ammonia | mg/L | 0.14 | 0.9 (ANZG)
GMW2D (34) | Sub Surface Landfill Gas | Methane | %v/v | 0 | 1.25 (NSW EPA) | MW5 (6) | Groundwater | Total Organic Carbon | mg/L | <5 | N/A
GMW3S (35) | Sub Surface Landfill Gas | Methane | %v/v | BLOCKED | 1.25 (NSW EPA) | MW6 (7) | Groundwater | Standing Water Level | mBTOC | 10.71 | N/A
GMW3D (36) | Sub Surface Landfill Gas | Methane | %v/v | 0 | 1.25 (NSW EPA) | MW6 (7) | Groundwater | pH | pH Units | 6.46 | 6.5 to 8.0 (ANZG)
GMW4S (37) | Sub Surface Landfill Gas | Methane | %v/v | FLODDED | 1.25 (NSW EPA) | MW6 (7) | Groundwater | Conductivity | µS/cm | 653 | 125 to 2,200 (ANZG)
GMW4D (38) | Sub Surface Landfill Gas | Methane | %v/v | DAMAGED / LOST | 1.25 (NSW EPA) | MW6 (52) | Groundwater | Methane | %v/v | 0 | 1.25 (NSW EPA)
GMW5S (39) | Sub Surface Landfill Gas | Methane | %v/v | 0 | 1.25 (NSW EPA) | MW6 (7) | Groundwater | TDS | mg/L | 140 | N/A
GMW5D (40) | Sub Surface Landfill Gas | Methane | %v/v | 0 | 1.25 (NSW EPA) | MW6 (7) | Groundwater | Alkalinity | mg/L | <20 | N/A
GMW6S (41) | Sub Surface Landfill Gas | Methane | %v/v | 0 | 1.25 (NSW EPA) | MW6 (7) | Groundwater | Sulfate | mg/L | 60 | N/A
GMW7S (42) | Sub Surface Landfill Gas | Methane | %v/v | 0 | 1.25 (NSW EPA) | MW6 (7) | Groundwater | Chloride | mg/L | 360 | N/A
GMW7D (43) | Sub Surface Landfill Gas | Methane | %v/v | 0 | 1.25 (NSW EPA) | MW6 (7) | Groundwater | Calcium | mg/L | 1.5 | N/A
GMW8S (44) | Sub Surface Landfill Gas | Methane | %v/v | 0 | 1.25 (NSW EPA) | MW6 (7) | Groundwater | Magnesium | mg/L | 10 | N/A
GMW8D (45) | Sub Surface Landfill Gas | Methane | %v/v | 0 | 1.25 (NSW EPA) | MW6 (7) | Groundwater | Sodium | mg/L | 140 | N/A
GMW9S (46) | Sub Surface Landfill Gas | Methane | %v/v | 0 | 1.25 (NSW EPA) | MW6 (7) | Groundwater | Potassium | mg/L | 1.5 | N/A
GMW9D (47) | Sub Surface Landfill Gas | Methane | %v/v | 0 | 1.25 (NSW EPA) | MW6 (7) | Groundwater | Ammonia | mg/L | <0.01 | 0.9 (ANZG)
GMW10D (48) | Sub Surface Landfill Gas | Methane | %v/v | 0 | 1.25 (NSW EPA) | MW6 (7) | Groundwater | Total Organic Carbon | mg/L | <5 | N/A
GMW11S (49) | Sub Surface Landfill Gas | Methane | %v/v | 0 | 1.25 (NSW EPA) | MW7 (8) | Groundwater | Standing Water Level | mBTOC | 7.29 | N/A
GMW11D (50) | Sub Surface Landfill Gas | Methane | %v/v | 0 | 1.25 (NSW EPA) | MW7 (8) | Groundwater | pH | pH Units | 4.47 | 6.5 to 8.0 (ANZG)
Traverse 1 (14) | Surface Gas | Methane | ppm | <5* | 500 (NSW EPA) | MW7 (8) | Groundwater | Conductivity | µS/cm | 1708 | 125 to 2,200 (ANZG)
Traverse 2 (15) | Surface Gas | Methane | ppm | <5* | 500 (NSW EPA) | MW7 (53) | Groundwater | Methane | %v/v | 0 | 1.25 (NSW EPA)
Traverse 3 (16) | Surface Gas | Methane | ppm | 198* | 500 (NSW EPA) | MW7 (8) | Groundwater | TDS | mg/L | 630 | N/A
Traverse 4 (17) | Surface Gas | Methane | ppm | <5* | 500 (NSW EPA) | MW7 (8) | Groundwater | Alkalinity | mg/L | <20 | N/A
Traverse 5 (18) | Surface Gas | Methane | ppm | <5* | 500 (NSW EPA) | MW7 (8) | Groundwater | Sulfate | mg/L | 67 | N/A
Traverse 6 (19) | Surface Gas | Methane | ppm | <5* | 500 (NSW EPA) | MW7 (8) | Groundwater | Chloride | mg/L | 640 | N/A
Traverse 7 (20) | Surface Gas | Methane | ppm | <5* | 500 (NSW EPA) | MW7 (8) | Groundwater | Calcium | mg/L | 1.4 | N/A
Traverse 8 (21) | Surface Gas | Methane | ppm | <5* | 500 (NSW EPA) | MW7 (8) | Groundwater | Magnesium | mg/L | 36 | N/A
Traverse 9 (22) | Surface Gas | Methane | ppm | <5* | 500 (NSW EPA) | MW7 (8) | Groundwater | Sodium | mg/L | 230 | N/A
Traverse 10 (23) | Surface Gas | Methane | ppm | <5* | 500 (NSW EPA) | MW7 (8) | Groundwater | Potassium | mg/L | 1.2 | N/A
Weighbridge & Office (25) | Landfill Gas Accumulation | Methane | %v/v | <0.0005* | 1.25 (NSW EPA) | MW7 (8) | Groundwater | Ammonia | mg/L | 0.26 | 0.9 (ANZG)
Toilet (26) | Landfill Gas Accumulation | Methane | %v/v | <0.0005* | 1.25 (NSW EPA) | MW7 (8) | Groundwater | Total Organic Carbon | mg/L | 12 | N/A
Office (27) | Landfill Gas Accumulation | Methane | %v/v | <0.0005* | 1.25 (NSW EPA)
Maintenance Shed (28) | Landfill Gas Accumulation | Methane | %v/v | <0.0005* | 1.25 (NSW EPA)
* denotes maximum concentration recorded.
NT denotes not tested